## Explanation
Tab | Definitions | Source
GIC | The Gross Inland Consumption (GIC) is the total amount of energy necessary to meet the domestic consumption of a country. | Eurostat (year 2015), PRIMES (2030-2050)
It is calculated as the sum of primary production, imports and stock changes minus the exports and the bunkers.
It also equals the sum of consumptions, distribution and transformation losses.
FED | The Final Energy Demand (FED) is the energy delivered at the door of the consumer (be it industry, residential, tertiary or transport) for all energy uses. | Eurostat (year 2015), PRIMES (2030-2050)
Elec-TWh | The called-up (electrical) power is the sum of the final electricity consumption, the electricity consumption of the energy branch (without the electricity producers) and the net losses. | Eurostat (year 2015), PRIMES (2030-2050)
Elec-MW | Net installed power capacity | PRIMES
Emissions | The model based historical emission data differ from the emissions officially reported to the UNFCCC. However, the former are coherent with the model results up to 2050 which | GAINS & PRIMES
therefore allow drafting consistent emission trends.
ETS = EU Emission Trading System
The allocation of total GHG emissions between ETS and non-ETS is made according to the scope 13-20.
Indicators | GDP = Gross Domestic Product | PRIMES, FPB calculations
The energy intensity of the GDP is the ratio between the GIC and the GDP.
The import dependency equals the share of net imports in the GIC.
The energy consumption per inhabitant equals the ratio between the GIC and the total population.
The Primary Energy Consumption is the difference between the GIC and the non-energy use.
The Belgian targets for 2020 in the framework of the Climate/Energy Package are the following:
(1) 13% for the share of renewables in the Gross Final Energy Consumption
(2) 10% for the share of renewables in transport
(3) a reduction of 15% of the greenhouse gas emissions in the non-ETS with respect to 2005; or quota of 66.7 Mt in 2020
(4) a reduction of 18% of the Primary Energy Consumption with respect to a reference projection in 2020; or a cap of 43.7 Mtoe in 2020
The first three targets are binding, whilst the fourth is indicative.

## GIC
GROSS INLAND CONSUMPTION
(Mtoe)
| 2015 | 2030 | 2050
Gross Inland Consumption | 54.2174 | 49.46 | 49.5011
Solids | 3.183 | 1.7768 | 1.1277
Oil | 24.2182 | 21.8488 | 20.7098
Natural gas | 13.9671 | 17.2052 | 17.8567
Nuclear | 6.7334 | 0 | 0
Electricity | 1.8057 | 2.2114 | 1.7944
Renewable energy forms | 4.31 | 6.4177 | 8.0124
as % in Gross Inland Consumption
Solids | 5.871% | 3.592% | 2.278%
Oil | 44.67% | 44.17% | 41.84%
Natural gas | 25.76% | 34.79% | 36.07%
Nuclear | 12.42% | 0% | 0%
Electricity | 3.33% | 4.471% | 3.625%
Renewable energy forms | 7.949% | 12.98% | 16.19%

## FED
FINAL ENERGY DEMAND
(Mtoe)
| 2015 | 2030 | 2050
Final Energy Demand | 34.5734 | 34.6393 | 35.4602
Solids | 1.607 | 1.3819 | 0.80996
Oil | 14.513 | 12.5622 | 12.2093
Natural gas and derived gases | 9.1954 | 9.4421 | 9.6605
Electricity | 7.026 | 7.7363 | 9.0114
Distributed heat | 0.5122 | 0.69235 | 0.79861
Renewable energy forms | 1.7198 | 2.8245 | 2.9705
Industry | 10.6846 | 10.1915 | 9.4561
Residential | 8.1357 | 8.6303 | 8.9236
Tertiary (incl. agriculture) | 5.3092 | 5.5471 | 6.0812
Transport | 10.4439 | 10.2705 | 10.9993

## Elec-TWh
SUPPLY AND DEMAND OF ELECTRICITY
(TWh)
| 2015 | 2030 | 2050
Final electricity consumption | 81.6977 | 89.9566 | 104.7837
Industry | 37.9279 | 37.4946 | 39.2678
Residential | 18.8314 | 21.7225 | 27.1819
Tertiary (incl. agriculture) | 23.3233 | 27.9194 | 34.1769
Transport | 1.6151 | 2.8201 | 4.1571
Energy branch consumption (excl. electricity sector) | 1.4303 | 2.3423 | 2.7426
Transmission and distribution losses | 3.8151 | 4.345 | 5.1956
Called-up electrical power | 86.9431 | 96.6439 | 112.7219
Net imports | 20.9965 | 25.714 | 20.865
Gross electricity generation | 69.548 | 72.9683 | 94.1525
Nuclear energy | 26.103 | 0 | 0
Renewables | 16.172 | 28.1982 | 43.9518
hydro (excl. pumping/turbining) | 0.318 | 0.36518 | 0.3662
wind | 5.574 | 15.8159 | 29.2234
solar PV | 3.065 | 3.9858 | 5.2905
biomass + waste | 7.215 | 8.0312 | 9.0717
geothermal | 0 | 0 | 0
Coal | 2.212 | 0 | 0
Natural gas | 22.816 | 44.088 | 49.6246
Petroleum products & derived gases | 2.245 | 0.68219 | 0.57601

## Elec-MW
POWER PRODUCTION CAPACITY
(MW)
| 2015 | 2030 | 2050
Net installed power capacity | 19857.3588 | 19644.2741 | 28687.912
Nuclear energy | 5926 | 0 | 0
Renewable energy | 5405 | 9824.9979 | 14280.5994
hydro (pumping excluded) | 112 | 120.0297 | 120.2269
wind | 2171 | 5701.5465 | 9038.7515
solar PV | 3122 | 4003.4217 | 5121.621
Thermal power | 8526.3588 | 9819.2763 | 14407.3126
solids fired | 470 | 0 | 0
oil fired | 306.1307 | 90.044 | 0
gas fired (natural gas + derived gases) | 6512.2235 | 8461.9551 | 13418.2459
biomass-waste fired | 1238.0046 | 1267.2771 | 989.0667
geothermal | 0 | 0 | 0

## Emissions
GREENHOUSE GAS EMISSIONS
(Mt CO2 equivalent)
| 2015 | 2030 | 2050
Total GHG emissions | 123.1938 | 111.3886 | 109.0695
ETS | 50.7175 | 47.3981 | 45.2291
non-ETS | 72.4763 | 63.9905 | 63.8404
Energy related CO2 emissions | 93.7744 | 87.2732 | 84.7221
Power generation | 15.3466 | 16.9329 | 17.7853
Energy branch | 4.1611 | 3.5603 | 3.3276
Industry | 19.2044 | 15.4671 | 11.6071
Residential | 16.1433 | 15.6121 | 15.0544
Tertiary (incl. agriculture) | 8.2617 | 7.2996 | 7.117
Transport (incl. international aviation ) | 30.654 | 28.3972 | 29.8231
Non-energy related CO2 emissions | 10.1339 | 8.9359 | 8.5988
Non-CO2 GHG emissions | 19.2855 | 15.1795 | 15.7486

## Indicators
INDICATORS RELATED TO THE ENERGY OUTLOOK
| 2015 | 2030 | 2050
General indicators
Population (million inhabitants) | 11.209 | 11.9892 | 12.7301
GDP (in 000 Meuro'10) | 401.0852 | 494.3266 | 692.5198
Indicators for the general energy system
Energy intensity of GDP (toe/Meuro'10) | 135.1768 | 100.0553 | 71.4796
Energy consumption per inhabitant (toe/inhabitant) | 4.837 | 4.1254 | 3.8885
Import dependency (%) | 84.3148 | 90.9792 | 88.3439
Indicators for RES and CHP
Share of renewables in Gross Inland Consumption (%) | 7.9495 | 12.9755 | 16.1864
Share of CHP in Gross Electricity Production (%) | 17.2945 | 18.0581 | 12.4231
Share of renewables in Gross Electricity Production (%) | 23.253 | 38.6444 | 46.6816
Indicators for the targets of the Climate/Energy Package in 2020 |  |  |  | 2020 target
Share of renewables in Gross Final Energy Consumption (%) | 8.1339 | 15.3811 | 20.1446 | 13 | binding
Share of renewables in Transport (%) | 3.4605 | 12.449 | 15.6814 | 10 | binding
Non-ETS GHG emissions (Mt CO2 equivalent) | 72.4763 | 63.9905 | 63.8404 | 66.7 | binding
Primary Energy Consumption (Mtoe) | 44.4948 | 40.1244 | 40.9315 | 43.7 | indicative